## All
Symbol on schematic | Manufacturer symbol | Desc | Ref
X1 | 8.00M-SMDHC49SYIC | Oscillator | https://www.tme.eu/pl/details/8.00m-smdhc49s/rezonatory-kwarcowe-smd/yic/
C1:C6 | C1206 package 100nF capacitor | Noise reduction on supply lines | -
C8; C7 | C1206 package 27pF capacitor | X1 load capacitors | -
R1; R2 | R1206 package 100k resistor | Pull-up for reset and pull-down for BOOT mode | -
U1 | STM32L152RET6 | Main microcontroller | https://www.tme.eu/pl/details/stm32l152ret6/mikrokontrolery-st/stmicroelectronics/
SW1 | THT tact switch | Reset switch, not mounted on real board.
U3 | 2.54 goldpin row, 5 pins | Programmer and debugger access.
USB1 | ZX62D-B-5PA8(30) | USBC socket, communication. | https://www.tme.eu/pl/details/zx62d-b-5pa8-30/zlacza-usb-i-ieee1394/hirose/zx62d-b-5pa8-30/
R3 | R1206 package 1.5k resistor | USB Data + pullup.
R4:R7 | R1206 package resistors | Pullups and current limit on UART lines for safety concerns.
D1:D8 | UCLAMP3301D | TVS diode for ESD protection
U2 | 2.54 goldpin row, 3 pins | UART vs. USB port selection
C9 | C1206 package 100nF capacitor | Noise reduction on jumper line
F3 | RF2643-000 | 5A PTC fuse | https://www.tme.eu/pl/details/ruef500/bezpieczniki-polimerowe-tht/littelfuse/rf2643-000/
F1 | 0ZCJ0020FF2E | 0.2A PTC fuse
F2 | PTS12066V100 | 1A PTC fuse
F4 | 0501020.WRS | 20A fuse | https://www.tme.eu/pl/details/0501020.wr/bezpieczniki-smd-1206-szybkie/littelfuse/
F5 | RF2643-000 | 5A PTC fuse | https://www.tme.eu/pl/details/ruef500/bezpieczniki-polimerowe-tht/littelfuse/rf2643-000/